## BAS Characteristics
Area | School | Orig Const | Sq Ft | Renov Add | Last Date | Address | City | Zip Code | Section Wing or System | Current BAS Manufacturer | Installed BAS System | BAS Protocol (BacNet, LON, Modbus, etc) | Vendor on Call/ Contract | BAS Install Date | End Device Control DDC Pneumatic(PN) Electric(SC) Combo | Exterior Comms Remote Web Access | Emergency Generator | Interior Lighting | Exterior Lighting | Well/ DW Booster | Sump/ Sewage | DHW System & Pumps | Portables | Other Major System Not Controlled by BAS
Area 1 | Catoctin HS | 1989 | 178669 | 3 | 2000 | 14745 Sabillasville Road | Thurmont | 21788 | System | Schneider | Siebe | BacNet | CSI | 2000 | DDC SC | No | 1 | SW | P/TC |  |  | SC | 0 | Walk-in R/F
Area 1 | Emmitsburg ES | 1974 | 45080 | 0 |  | 300 South Seaton Avenue | Emmitsburg | 21727 | System | Johnson | Metasys | LON | Johnson |  | PN | Remote | 0 | SWLV |  |  |  | SC | 4 | Prop gas flow
Area 1 | Lewistown ES | 1961 | 50898 | 1 | 1967 | 11119 Hessong Bridge Road | Frederick | 21701 | System | Johnson | Metasys | LON | Johnson |  | PN SC | Remote | 0 | SW | P/TC | SC |  | SC | 1
Area 1 | Sabillasville ES | 1964 | 27000 | 0 |  | 16210-B Sabillasville Road | Sabillasville | 21780 | System | Johnson | Metasys | BacNet | Johnson | 2009 | DDC PN SC | Remote | 0 | SW | P/TC | SC |  | SC | 1 | Water Tank
Area 1 | Thurmont ES | 1955 | 64250 | 2 | 1976 | 805 East Main Street | Thurmont | 21788 | System | Schneider | Siebe | BacNet | CSI | 2007 | DDC | No | 0 | SW | N |  |  | AQ | 0 | Thru-wall SC
Area 1 | Thurmont MS | 1950 | 135260 | 4 | 2001 | 408 East Main Street | Thurmont | 21788 | System | Schneider | Siebe | BacNet | CSI | Varies | DDC | No | 1 | SW | P/TC |  |  | AQ | 0 | Baseboard SW
Area 1 | Thurmont Primary School | 2001 | 66334 | 2 | 2006 | 7989 Rocky Ridge Road | Thurmont | 21788 | System | Schneider | Siebe | BacNet | CSI | 2006 | DDC | No | 1 | SW | P/TC |  |  | SC | 0
Area 1 | Wolfsville Elementary | 1959 | 41657 | 2 | 2000 | 12520 Wolfsville Road | Smithsburg | 21783 | System | Siebe/Johnson |  | LON/BacNet | CSI/Johnson | 1999 | DDC PN | Remote | 0 | SW | P/TC |  |  | SC | 0
Area 1 | New Midway ES | 1930 | 21894 | 3 | 183 | 12226 Woodsboro Pike | Keymar | 21757 | System | Local |  | NA |  |  | PN | No | 0 | SW | P/TC | SC | SC | SC | 3
Area 1 | Woodsboro ES | 1952 | 28557 | 2 | 1973 | 101 Liberty Road | Woodsboro | 21798 | System | Johnson | Metasys | BacNet | Johnson | <2000 | PN | Remote | 0 | SW | P/TC |  |  | SC | 0
Area 2 | Brunswick ES | 1952 | 60205 | 3 | 1980 | 400 Central Avenue | Brunswick | 21716 | System | Invensys | Siebe | LON | CSI | 2006 | DDC PN SC | No | 1 | SW | P/TC |  | SC | AQ | 3 | 35 FCUs
Area 2 | Brunswick HS | 1965 | 166874 | 2 | 1993 | 101 Cummings Drive | Brunswick | 21716 | System | Invensys | Siebe | LON | CSI | 1993 | DDC PN SC | Remote | 0 | SW | P/TC |  | SC | AQ | 0 | 100 FCUs SC - BAS on/off
Area 2 | Brunswick MS | 1985 | 119539 | 2 | 2006 | 301 Cummings Drive | Brunswick | 21716 | Varies | Invensys | Siebe | LON | CSI | 1985 | Main - PN Addn - DDC | Remote | 1 | SW | P/TC |  |  | AQ | 0 | 2 DX Data Rms, Walk-in R/F, RTU VAVs use SCUs
Area 2 | Middletown ES | 1974 | 54854 | 0 |  | 201 East Green Street | Middletown | 21769 | System | Schneider | Andover | BacNet |  | NA | DDC | Remote | 0 | SW | P/TC |  |  | SC | 0
Area 2 | Middletown HS | 1974 | 189641 | 2 | 1998 | 200 Schoolhouse Drive | Middletown | 21769 | Varies | Johnson | Metasys | LON | Johnson | 1999 | DDC | Remote | 0 | SW | P/TC |  | SC | SC | 5 | Walk-in R/F Swimming pool systems Swimming pool heater 40 FCU SC
Area 2 | Middletown MS | 1953 | 114974 | 3 | 1995 | 100 Martha Mason St. | Middletown | 21769 | System | Schneider | Andover | LON |  | 1994 | DDC | Remote | 0 | SW | P/TC |  |  | SC | 0
Area 2 | Middletown Primary School | 2006 | 70288 | 0 |  | 403 Franklin Street | Middletown | 21769 | Varies | Invensys | Robertshaw | LON |  | 2006 | DDC | Remote | 1 | SW | P/TC |  |  | SC | 2 | Walk-in R/F
Area 2 | Myersville ES | 1971 | 54889 | 1 | 1993 | 429 Main St. | Myersville | 21773 | System | Schneider | Andover | BacNet |  | 1993 | DDC PN | No | 0 | SW | P/TC |  |  | SC | 0 | Walk-in R/F
Area 3 | Crestwood MS | 2004 | 107212 | 0 |  | 7100 Foxcroft Drive | Frederick | 21703 | System | Siemans | Siemans | BacNet | Siemans | 2004 | DDC PN | No | 1 | SW | DDC |  |  | SC | 2 | Walk-in R/F DX (Elev Mach RM) Veritrac system
Area 3 | Frederick HS | 1939 | 242646 | 5 | 1980 | 650 Carroll Parkway | Frederick | 21701 | Varies | Siemans | Siemans | BacNet | Siemans | 2000 | DDC PN SC | Remote | 1 | SW | P/TC |  | SC | SC | 0 | Walk-in R/F
Area 3 | Hillcrest ES | 1988 | 62372 | 1 | 1990 | 1285 Hillcrest Drive | Frederick | 21701 | System | Johnson | Metasys | BacNet | Johnson | 2008 | DDC PN SC | Remote | 2 | SW | DDC |  | SC | SC | 14 | VAV SC Walk-in R/F
Area 3 | Parkway ES | 1930 | 32223 | 3 | 1982 | 300 Carroll Parkway | Frederick | 21701 | System | Johnson | Metasys | BacNet | Johnson | 1982 | DDC PN SC | Remote | 0 | SW | P/TC |  |  | SC | 2 | Walk-in R/F 17 FCU TC
Area 3 | West Frederick MS | 1958 | 166439 | 2 | 2010 | 515 West Patrick Street | Frederick | 21701 | System | Siemans | Siemans | BacNet | Siemans | Varies | DDC | Modem | 1 | SW | DDC |  | SC | SC | 0
Area 3 | Rock Creek Center | 1972 | 55214 | 0 |  | 191 Waverley Drive | Frederick | 21701 | System | Johnson | Pnuematic | BacNet | Johnson | <2000 | DDC PN | No | 0 | SW | P/TC |  |  | SC | 3 | Swimming pool systems Swimming pool heater
Area 3 | Waverley ES | 1969 | 54178 | 1 | 2002 | 201 Waverley Drive | Frederick | 21701 | System | Johnson | Metasys | BacNet | Johnson | <2000 | DDC PN | Boilers Remote | 0 | SW | P/TC |  |  | SC | 13
Area 3 | Central Office Building |  |  |  |  | 191 South East Street | Frederick | 21701 | System | Siebe | Siebe | LON | CSI | 2009 | DDC | Remote | 2 | SW | DDC |  |  | SC | 0 | 1 DX SC (MDE room) 68 HP SC/TC
Area 4 | Gov. Thomas Johnson HS | 1966 | 312533 | 2 | 2000 | 1501 North Market Street | Frederick | 21701 | System | Johnson | Metasys | BacNet | Johnson | 2001 | DDC PN | Remote | 1 | SW | P/TC |  |  | SC | 0 | Walk-in R/F 13 DX SC
Area 4 | Heather Ridge School | 1988 | 30000 | 0 |  | 1445 Taney Avenue | Frederick | 21701 | Varies | Johnson | Metasys | BacNet | Johnson | <2000 | DDC PN | Remote | 1 | SW | P/TC |  |  | SC | 8
Area 4 | North Frederick ES | 1954 | 65844 | 3 | 2001 | 1001 Motter Avenue | Frederick | 21701 | System | Invensys | Barber-Colman/ Siebe | LON | CSI | <2000 | DDC PN | Remote | 0 | SW | P/TC |  |  | SC | 9
Area 4 | Career Technology Center | 1977 | 86681 | 1 | 1986 | 7922 Opossumtown Pike | Frederick | 21702 | Varies | Invensys | Barber-Colman/ Siebe | LON | CSI | Varies | DDC PN | Remote | 1 | SW | P/TC |  |  | SC | 4
Area 4 | Monocacy ES | 1989 | 57900 | 0 |  | 7421 Hayward Road | Frederick | 21702 | System | Johnson | Metasys | BacNet | Johnson | <2000 | DDC PN | No | 1 | SW | P/TC |  |  | SC | 10 | Walk-in R/F
Area 4 | Monocacy MS | 1981 | 11445 | 0 |  | 8009 Opossumtown Pike | Frederick | 21702 | System | Siebe |  | LON |  | Varies | DDC PN | RTUs Remote | 1 | SW | P |  |  | SC | 0 | RTU 6 SC 5 HV SC no summer reset
Area 4 | Warehouse |  |  |  |  | 33 Thomas Johnson Drive | Frederick | 21702 | No Info |  |  | NA |  |  |  | No | - | [5 empty] | -
Area 4 | Whittier ES | 1998 | 81244 | 0 |  | 2400 Whittier Drive | Frederick | 21702 | System | Siebe | Siebe | LON | CSI | 1998 | DDC PN | No | 1 | SW | P |  |  | SC | 6 | Walk-in R/F 4 DX SC
Area 4 | Yellow Springs ES | 1957 | 52600 | 2 | 1974 | 8717 Yellow Springs Road | Frederick | 21700 | Varies | Johnson | Metasys | BacNet | Johnson | 2016 | DDC PN SC | Remote | 0 | SW | P | SC |  | SC | 1 | 2 Boilers SC seasonal SW Walk-in R/F 10 PTAC SC 12 DX SC
Area 4 | Annex |  |  |  |  | 7446 Hayward Road | Frederick | 21702 | No Info |  |  | NA |  | - |  | No | - | [5 empty] | -
Area 5 | Gov. Thomas Johnson MS | 2000 | 126700 | 0 |  | 1799 Shifferstadt Drive | Frederick | 21701 | System | Johnson | Metasys | BacNet | Johnson | 2001 | DDC PN | Remote | 1 | SW | DDC |  |  | SC | 0 | Walk-in R/F
Area 5 | Linganore HS | 2010 | 253565 | 0 |  | 21013 Old Annapolis Rd. | Frederick | 21701 | System | Johnson | Metasys | BacNet | Johnson | 2010 | DDC PN | No | 1 | SW* | P/TC | SC | SC | SC | 0 | *Classroom Daylight Sensors
Area 5 | Glade ES | 1995 | 66500 | 0 |  | 9525 Glade Road | Walkersville | 21793 | Varies | Siemans |  | BacNet LON |  | 1995 | DDC PN | No | 1 | SW | P/TC |  | SC | SC
Area 5 | Liberty ES | 1927 | 54902 | 4 | 1982 | 11820 Liberty Road | Libertytown | 21762 | System | Local |  | NA |  |  | PN | No | 1 | SW | P/TC | SC |  | SC | 4
Area 5 | Walkersville HS | 1974 | 83807 | 2 | 2010 | 83 Frederick Street | Walkersville | 21793 | Varies | Johnson |  | BacNet |  | 1990 | DDC PN | Remote | 1 | SW | P/TC |  | SC | SC | 9 | 1 RTU (Trane) Swimming pool systems Swimming pool heater
Area 5 | Walkersville ES | 1966 | 181416 | 2 | 1999 | 81 Frederick Street | Walkersville | 21793 | Varies | Schneider |  | BacNet |  | 2009 | DDC PN | Remote | 0 | SW | DDC |  |  | DDC | 0
Area 5 | Walkersville MS | 1961 | 119353 | 3 | 1998 | 53 Frederick Street | Walkersville | 21793 | System | Local |  | NA |  | <2000 | PN | No | 0 | SW | P/TC |  | SC | SC | 0
Area 5 | Walkersville TC (Staff Dev Ctr) | 1921 | 27352 | 5 | 1967 | 44 Frederick Street | Walkersville | 21793 | System | Local |  | NA |  | <2000 | PN | No | 0 | SW | P/TC |  |  | SC | 0
Area 6 | Valley ES | 1967 | 59989 | 1 | 1974 | 3519 Jefferson Pike | Jefferson | 21755 | System | Invensys | Siebe | LON | CSI | 1974 | DDC SW | Remote | 0 | SW | P/TC |  |  | AQ | 0
Area 6 | Ballenger Creek ES | 1991 | 64187 | 0 |  | 5250 Kingsbrook Drive | Frederick | 21701 | System | Siebe | Siebe | LON | CSI | <2000 | DDC PN SC | No | 1 | SW | TC |  |  | SC | 0 | 19 FCU SC
Area 6 | Ballenger Creek MS | 1990 | 113850 | 0 |  | 5525 Ballenger Creek Drive | Frederick | 21701 | System | Siebe | Siebe | LON | CSI | <2000 | DDC PN | No | 1 | SW | TC |  |  | SC | 0 | Walk-in R/F 4 FCU SC 4 PTAC SC
Area 6 | Carroll Manor ES | 1965 | 77593 | 3 | 2010 | 5624 Adamstown Road | Adamstown | 21710 | System | Siebe | Siebe | LON | CSI |  | DDC PN | No | 1 | SW/M | TC |  | SC | SC | 4 | Chiller Chilled water system 65 FCU SC (ceiling/wall)
Area 6 | Earth & Space Science Lab | 2009 | 11750 | 0 |  | 210 Madison Street | Frederick | 21701 | System | Johnson | Metasys | BacNet | Johnson | 2000 | DDC | Remote | 0 | SW | P/TC |  |  | SC | 0
Area 6 | Lincoln A & B School | 1922 | 71136 | 4 | 1974 | 250 Madison Street (B U/Const) | Frederick | 21701 | Varies | A- Local B - Seimens | Siebe | LON | CSI | 2010 | DDC | Remote | 0 | SW | P/TC |  |  | SC | 6
Area 6 | Orchard Grove ES | 1995 | 70142 | 0 |  | 5898 Hannover Drive | Frederick | 21701 | System | Siebe/Johnson | Siebe | LON | CSI | Varies | DDC PN | Remote | 1 | SW | DDC |  |  | SC | 2 | 80 FCU SC (ceiling/wall)
Area 6 | Tuscarora ES | 2004 | 86938 | 0 |  | 6321 Lambert Drive | Frederick | 21703 | System | Johnson | Metasys | BacNet | Johnson | 2004 | DDC PN | Remote | 1 | SW/M | TC |  |  | SC | 4
Area 6 | Tuscarora HS | 2003 | 257062 | 1 | 2008 | 5312 Ballenger Creek Pike | Frederick | 21703 | System | Siebe | Siebe | LON | CSI | 2008 | DDC | Remote | 1 | SW | DDC |  |  | SC | 0 | 17 FCU SC (ceiling/wall) Site Irrigation Walk-in R/F
Area 7 | Centerville ES | 2005 | 87175 | 0 |  | 3601 Carriage Hill Drive | Frederick | 21704 | System | Siemans |  | BacNet |  | 2005 | DDC PN | Remote | 1 | SW/M | P/TC |  |  | SC | 12
Area 7 | Green Valley ES | 1971 | 51888 | 0 |  | 11501 Fingerboard Road | Frederick | 21701 | System | Johnson |  | NA |  | <2000 | PN | Remote | 0 | SW | P/TC | SC |  | SC | 2
Area 7 | Kemptown ES | 1981 | 53800 | 0 |  | 3456 Kemptown Church Road | Monrovia | 21770 | System | Honeywell | Honeywell | LON | CSI | 1979 | DDC PN | Remote | 1 | SW | P/TC |  |  | AQ | 2
Area 7 | Urbana ES | 1960 | 64133 | 2 | 1975 | 3554 Urbana Pike | Frederick | 21701 | System | Local |  | NA |  | ? | PN | No | 0 | SW | P/TC | SC | SC | SC | 14
Area 7 | Urbana HS | 1995 | 249609 | 1 | 2005 | 3554 Urbana Pike | Frederick | 21701 | System | Johnson | Metasys | BacNet | Johnson | 1995 | DDC PN | Remote | 1 | SW | P/TC |  |  | SC | 0
Area 7 | Urbana MS | 2006 | 125049 | 0 |  | 3554 Urbana Pike | Frederick | 21701 | System | Johnson | Metasys | BacNet | Johnson | 2006 | DDC | Remote | 1 | SW | P/TC | SC | SC | SC | 4
Area 7 | Windsor Knolls MS | 1993 | 11664 | 1 | 1999 | 11150 Windsor Road | Ijamsville | 21754 | System | Robertshaw |  | NA |  | 1993 | PN | No | 1 | SW | P/TC |  |  | SC | 0
Area 8 | Deer Crossing ES | 1997 | 77966 | 0 |  | 10601 Finn Drive | New Market | 21774 | System | Johnson | Metasys | BacNet | Johnson | 1998 | DDC PN | Remote | 1 | SW | P/TC | SC |  | SC | 2
Area 8 | New Market ES | 1933 | 89539 | 7 | 2008 | Route #144 | New Market | 21774 | System | Siebe | Robershaw | LON | CSI | 1990 2005 | DDC-add'n PN | No | 1 | SW | P/TC |  |  | SC | 2 | Walk-in R/F 40 FCU DDC-on/off Tmp-SC
Area 8 | New Market MS | 1974 | 114936 | 0 |  | Route #144 | New Market | 21774 | System | Schneider | Andover | BacNet | Control Sources | 2012 | DDC PN | Remote | 1 | SW | P/TC |  | SC | SC | 2 | 10 FCU SC
Area 8 | Oakdale ES | 2001 | 71706 | 0 |  | 9850 Old National Pike | New Market | 21774 | System | Siebe |  | LON | CSI | 1990 2010 | DDC PN | Remote | 1 | SW | P/TC |  |  | SC | 6 | Walk-in R/F
Area 8 | Oakdale HS | 2008 | 241061 | 0 |  | 5850 Eaglehead Drive | Ijamsville | 21771 | System | Johnson | Metasys | BacNet | Johnson | 2008 | DDC PN | Remote | 0 | SW* | P/TC |  |  | SC | 3 | *Classroom Daylight Sensors Walk-in R/F
Area 8 | Oakdale MS | 2002 | 109089 | 0 |  | 9840 Old National Pike | New Market | 21774 | System | Siebe | Robershaw | LON | CSI | 2001 | DDC PN | Remote | 1 | SW | P/TC | SC |  | SC | 2
Area 8 | Spring Ridge ES | 1991 | 66276 | 0 |  | 9051 Ridgefield Drive | Frederick | 21701 | System | Honeywell | Honeywell | LON | CSI | 2010 | DDC PN | Remote | 1 | SW | P/TC |  |  | SC | 0 | Walk-in R/F 60 FCU SC
Area 8 | Twin Ridge ES | 1920 | 68900 | 0 |  | 1106 Leafy Hollow Circle | Mt. Airy | 21771 | System | Honeywell | Honeywell | LON | CSI | 1990 | DDC PN | Remote | 1 | SW | P/TC |  |  | SC | 0
[10 empty] | Abbreviation | Description |  |  | Note
[10 empty] | * | See System Comments (Right columns, same line)
[10 empty] | AQ | Aquastat
[10 empty] | Bacnet | Building Automation and Control Network
[10 empty] | BARD | Manufacturer of HVAC units |  |  | typically exterior wall-mounted gas fired
[10 empty] | BAS | Building Automation System
[10 empty] | C | City |  |  | Water, Sewer
[10 empty] | DDC | Direct Digital Control/Controller
[10 empty] | DX | Direct Expansion/Split System |  |  | air conditioning
[10 empty] | FCU | Fan Coil Unit
[10 empty] | LNC | Local Network Controller
[10 empty] | LON | Local Operational Network
[10 empty] | LV | Low Voltage
[10 empty] | P | Photocell |  |  | exterior lighting
[10 empty] | PN | Pneumatic
[10 empty] | PTAC | Perimeter terminal air-conditioning unit |  |  | typically thru-wall
[10 empty] | R/F | Refrigerator and/or Freezer
[10 empty] | SC | Self controlled |  |  | typically electrical (i.e. thermostat)
[10 empty] | SW | Switched |  |  | manual control
[10 empty] | TC | Time Clock
[10 empty] | UNC | Universal Network Controller
[10 empty] | Veritrac | Door lock/security system

## Terminology
Abbreviation | Description | Note
* | See System Comments (Right columns, same line)
AQ | Aquastat
Bacnet | Building Automation and Control Network
BARD | Manufacturer of HVAC units | typically exterior wall-mounted gas fired
BAS | Building Automation System
C | City | Water, Sewer
DDC | Direct Digital Control/Controller
DX | Direct Expansion/Split System | air conditioning
FCU | Fan Coil Unit
LNC | Local Network Controller
LON | Local Operational Network
LV | Low Voltage
P | Photocell | exterior lighting
PN | Pneumatic
PTAC | Perimeter terminal air-conditioning unit | typically thru-wall
R/F | Refrigerator and/or Freezer
SC | Self controlled | typically electrical (i.e. thermostat)
SW | Switched | manual control
TC | Time Clock
UNC | Universal Network Controller
Veritrac | Door lock/security system

## Additional Notes
Notes
1. Some portable Bard units have "smart controllers" with some monitoring carbon monoxide (CO) levels.